## Copper wire (1 kg)
Impact category | Indicator | Impact Score | Unit
acidification | accumulated exceedance (AE) | 0.58168 | mol H+-Eq
climate change | global warming potential (GWP100) | 7.4337 | kg CO2-Eq
ecotoxicity: freshwater | comparative toxic unit for ecosystems (CTUe) | 663.225 | CTUe
energy resources: non-renewable | abiotic depletion potential (ADP): fossil fuels | 93.3342 | MJ, net calorific value
eutrophication: freshwater | fraction of nutrients reaching freshwater end compartment (P) | 0.045791 | kg P-Eq
eutrophication: marine | fraction of nutrients reaching marine end compartment (N) | 0.028563 | kg N-Eq
eutrophication: terrestrial | accumulated exceedance (AE) | 0.39804 | mol N-Eq
human toxicity: carcinogenic | comparative toxic unit for human (CTUh) | 8.7897e-08 | CTUh
human toxicity: non-carcinogenic | comparative toxic unit for human (CTUh) | 7.6872e-06 | CTUh
ionising radiation: human health | human exposure efficiency relative to u235 | 0.85521 | kBq U235-Eq
land use | soil quality index | 184.8175 | dimensionless
material resources: metals/minerals | abiotic depletion potential (ADP): elements (ultimate reserves) | 0.0074676 | kg Sb-Eq
ozone depletion | ozone depletion potential (ODP) | 8.5624e-08 | kg CFC-11-Eq
particulate matter formation | impact on human health | 1.3226e-06 | disease incidence
photochemical oxidant formation: human health | tropospheric ozone concentration increase | 0.11361 | kg NMVOC-Eq
water use | user deprivation potential (deprivation-weighted water consumption) | 6.3109 | m3 world eq. deprived

## Ferrite (1 kg)
Impact category | Indicator | Impact Score | Unit
acidification | accumulated exceedance (AE) | 0.014674 | mol H+-Eq
climate change | global warming potential (GWP100) | 2.0734 | kg CO2-Eq
ecotoxicity: freshwater | comparative toxic unit for ecosystems (CTUe) | 23.903 | CTUe
energy resources: non-renewable | abiotic depletion potential (ADP): fossil fuels | 22.727 | MJ, net calorific value
eutrophication: freshwater | fraction of nutrients reaching freshwater end compartment (P) | 0.00084758 | kg P-Eq
eutrophication: marine | fraction of nutrients reaching marine end compartment (N) | 0.0033293 | kg N-Eq
eutrophication: terrestrial | accumulated exceedance (AE) | 0.035726 | mol N-Eq
human toxicity: carcinogenic | comparative toxic unit for human (CTUh) | 9.1704e-08 | CTUh
human toxicity: non-carcinogenic | comparative toxic unit for human (CTUh) | 2.8928e-08 | CTUh
ionising radiation: human health | human exposure efficiency relative to u235 | 0.16201 | kBq U235-Eq
land use | soil quality index | 10.471 | dimensionless
material resources: metals/minerals | abiotic depletion potential (ADP): elements (ultimate reserves) | 6.6716e-06 | kg Sb-Eq
ozone depletion | ozone depletion potential (ODP) | 1.3594e-08 | kg CFC-11-Eq
particulate matter formation | impact on human health | 1.5666e-07 | disease incidence
photochemical oxidant formation: human health | tropospheric ozone concentration increase | 0.011213 | kg NMVOC-Eq
water use | user deprivation potential (deprivation-weighted water consumption) | 0.36861 | m3 world eq. deprived

## Plastic body (1 kg)
Impact category | Indicator | Impact Score | Unit
acidification | accumulated exceedance (AE) | 0.022401 | mol H+-Eq
climate change | global warming potential (GWP100) | 4.9836 | kg CO2-Eq
ecotoxicity: freshwater | comparative toxic unit for ecosystems (CTUe) | 112.12 | CTUe
energy resources: non-renewable | abiotic depletion potential (ADP): fossil fuels | 98.908 | MJ, net calorific value
eutrophication: freshwater | fraction of nutrients reaching freshwater end compartment (P) | 0.0011193 | kg P-Eq
eutrophication: marine | fraction of nutrients reaching marine end compartment (N) | 0.003902 | kg N-Eq
eutrophication: terrestrial | accumulated exceedance (AE) | 0.040777 | mol N-Eq
human toxicity: carcinogenic | comparative toxic unit for human (CTUh) | 3.1051e-09 | CTUh
human toxicity: non-carcinogenic | comparative toxic unit for human (CTUh) | 5.2415e-08 | CTUh
ionising radiation: human health | human exposure efficiency relative to u235 | 0.3098 | kBq U235-Eq
land use | soil quality index | 12.112 | dimensionless
material resources: metals/minerals | abiotic depletion potential (ADP): elements (ultimate reserves) | 4.0222e-05 | kg Sb-Eq
ozone depletion | ozone depletion potential (ODP) | 4.5898e-07 | kg CFC-11-Eq
particulate matter formation | impact on human health | 2.6533e-07 | disease incidence
photochemical oxidant formation: human health | tropospheric ozone concentration increase | 0.018609 | kg NMVOC-Eq
water use | user deprivation potential (deprivation-weighted water consumption) | 3.7292 | m3 world eq. deprived

## Electricity France (1 kWh)
Impact category | Indicator | Impact Score | Unit
acidification | accumulated exceedance (AE) | 0.0003318 | mol H+-Eq
climate change | global warming potential (GWP100) | 0.077692 | kg CO2-Eq
ecotoxicity: freshwater | comparative toxic unit for ecosystems (CTUe) | 0.37237 | CTUe
energy resources: non-renewable | abiotic depletion potential (ADP): fossil fuels | 11.619 | MJ, net calorific value
eutrophication: freshwater | fraction of nutrients reaching freshwater end compartment (P) | 1.5333e-05 | kg P-Eq
eutrophication: marine | fraction of nutrients reaching marine end compartment (N) | 9.8406e-05 | kg N-Eq
eutrophication: terrestrial | accumulated exceedance (AE) | 0.00072637 | mol N-Eq
human toxicity: carcinogenic | comparative toxic unit for human (CTUh) | 4.9264e-11 | CTUh
human toxicity: non-carcinogenic | comparative toxic unit for human (CTUh) | 1.099e-09 | CTUh
ionising radiation: human health | human exposure efficiency relative to u235 | 0.52663 | kBq U235-Eq
land use | soil quality index | 0.34821 | dimensionless
material resources: metals/minerals | abiotic depletion potential (ADP): elements (ultimate reserves) | 6.3966e-07 | kg Sb-Eq
ozone depletion | ozone depletion potential (ODP) | 3.1395e-09 | kg CFC-11-Eq
particulate matter formation | impact on human health | 4.4936e-09 | disease incidence
photochemical oxidant formation: human health | tropospheric ozone concentration increase | 0.00025574 | kg NMVOC-Eq
water use | user deprivation potential (deprivation-weighted water consumption) | 0.13466 | m3 world eq. deprived